## Sheet1
DB37 to Fluid Junction Box Pinout
There exists a db37 to db37 cable between the JobCom/Break-out PCB and the Fluid Junction Box
The cable does not appear to be a straight pass through
We need to know the pinout of this cable's db37 that connects to the JobCom/Break-out PCB
Unfortunately I am unable to locate such a pinout in any documentation
First I performed a simple continuity test between J1 (has a labelled pinout) and J7 on the Break-out PCB
Then I performed continuity tests between the Fluid Junction Box and the JobCom/Break-out PCB side db37
Not every Fluid Junction Box connection was tested, the process was tedious and all results were as expected
The only used connections in my Fluid Junction Box are S1 - S6, the wheel speed sensor, and the flow sensor
From this information the required DB37 pinout is obtained
Break-out PCB | Break-out PCB | Fluid Junction Box | Fluid Junction Box
J1 | J7 | Tested | Untested
To Spraybox II | To Fluid Junction Box
Male pin db37 | Female pin db37
nc | 1
nc | 2
nc | 3
nc | 4
nc | 5
5: S1+ | 6 |  | S1+
6: S1- | 7 |  | S1-
7: S2+ | 8 |  | S2+
8: S2- | 9 |  | S2-
9: S3+ | 10 |  | S3+
10: S3- | 11 |  | S3-
11: S4+ | 12 |  | S4+
12: S4- | 13 | S4-
14: S5+ | 14 |  | S5+
15: S5- | 15 |  | S5-
16: S6+ | 16 |  | S6+
17: S6- | 17 |  | S6-
18: S7+ | 18 |  | S7+
19: S7- | 19 |  | S7-
nc | 20
21: On/off + | 21 | Bypass+
22: On/off - | 22 | Bypass-
nc | 23
nc | 24
25: End nz R | 25 |  | End nozzle R
26: End nz L | 26 |  | End nozzle L
27: Gnd | 27
28: Flow sig | 28 | Flow Sig
29: +12v sens | 29 | All Sig +
30: Sgnd | 30 | All Sig -
31: Speed sig | 31 | Speed Sig
32: RPM sig | 32 | Fan Speed Sig
33: Pressure sig | 33 | Pressure Sig
34: S9- / Fan Speed | 34 | S9-
35: S9+ / Air angle | 35 |  | S9+
36: S8- / A | 36 |  | S8-
37: S8+ / B | 37 |  | S8+